## Inputs and Outputs
Residential and Commercial Inputs
SYSTEM DESIGN |  |  | KEY
Nameplate capacity (kW) | 4 |  | Calculated
Year 1 net energy (kWh/year) | 0 |  | Input from SAM
SYSTEM COSTS |  |  | RESULTS
Total Installed Cost ($) | 10783.1201 |  | LCOE (real) ¢/kWh | 8.4122
Operation and Maintenance (O&M) |  |  | LCOE (nominal), ¢/kWh | 10.5381
Fixed (Annual) O&M ($/yr) | 0 |  | NPV | 3795.3083
Escalation rate (%/year) | 0 |  | Payback period, years | 10.6747
Fixed O&M ($/kW-yr) | 16 |  | Discounted payback,yrs | 21.0929
Escalation rate (%/year) | 0
Variable O&M ($/MWh) | 0
Escalation rate (%/year) | 0
Battery replacement | No
Fuel
CSP, generic system
Annual fuel usage (kWh) | 0
Heat rate, generic only (MMBTU/MWh) | 0
Fuel cost ($/MMBtu) | 0
Escalation rate (%/year) | 0
Biomass power
Annual biomass feedstock usage (dry ton) | 0
Biomass feedstock cost ($/dry ton) | 0
Escalation rate (%/year) | 0
Coal feedstock usage (dry ton) | 0
Coal feedstock cost ($/dry ton) | 0
Escalation rate (%/year) | 0
LOAN PARAMETERS
Debt fraction (% of total installed cost) | 100
Loan term (years) | 25
Loan rate (%/year) | 5
ANALYSIS PARAMETERS
Analysis period (years) | 25
Inflation rate (%/year) | 2.5
Real discount rate (%/year) | 6.4
Nominal discount rate (%/year) | 9.06
TAX AND INSURANCE RATES
Federal income tax rate (%) | 15
State income tax rate (%) | 7
Sales tax (% of direct costs) | 5
Insurance rate (%/year) | 0.5
Property Tax (%/year)
Assessed percentage (% of total installed cost) | 100
Assessed value ($) | 10783.1201
Annual decline (%/year) | 0
Property tax rate (% of assessed value) | 2
SALVAGE VALUE
Net Salvage Value (% of total installed cost) | 0
TAX CREDITS
Investment tax credit (ITC) |  |  | Reduces depreciation and ITC basis
As fixed amount | Amount |  | Federal | State
Federal ($) | 0 |  | Yes | Yes
State ($) | 0 |  | No | No
As percentage | % | Maximum
Federal | 30 | 1e+38 | Yes | Yes
State | 0 | 1e+38 | No | No
Production tax credit (PTC) | Amount ($/kWh) | Term (years) | Escalation (%)
Federal ($/kWh) | 0 | 10 | 0
State ($/kWh) | 0 | 10 | 0
DIRECT CASH INCENTIVES
Investment based incentive (IBI) |  |  | Incentive is taxable |  | Reduces depreciation and ITC basis
As fixed amount | Amount ($) |  | Federal | State | Federal | State
Federal ($) | 0 |  | Yes | Yes | No | No
State ($) | 0 |  | Yes | Yes | No | No
Utility ($) | 0 |  | Yes | Yes | No | No
Other ($) | 0 |  | Yes | Yes | No | No
As percentage | % | Maximum ($)
Federal (% of total installed cost) | 0 | 1e+38 | Yes | Yes | No | No
State (% of total installed cost) | 0 | 1e+38 | Yes | Yes | No | No
Utility (% of total installed cost) | 0 | 1e+38 | Yes | Yes | No | No
Other (% of total installed cost) | 0 | 1e+38 | Yes | Yes | No | No
Capacity based incentive (CBI) | Amount ($/W) | Maximum ($)
Federal ($/W) | 0 | 1e+38 | Yes | Yes | No | No
State ($/W) | 0 | 1e+38 | Yes | Yes | No | No
Utility ($/W) | 0 | 1e+38 | Yes | Yes | No | No
Other ($/W) | 0 | 1e+38 | Yes | Yes | No | No
Production based incentive (PBI) | Amount ($/kWh) | Term (years) | Escalation (%/year) | Federal taxable | State taxable
Federal ($/kWh) | 0 | 0 | 0 | Yes | Yes
State ($/kWh) | 0 | 0 | 0 | Yes | Yes
Utility ($/kWh) | 0 | 0 | 0 | Yes | Yes
Other ($/kWh) | 0 | 0 | 0 | Yes | Yes
DEPRECIATION AND DEBT INTEREST DEDUCTION
Federal (N/A for residential) | N/A | See Row 98 below for annual depreciation rates
State (N/A for residential) | N/A
Tax deductible debt interest? (Residential Mortgage and Commercial Only) | Yes
ANNUAL VALUES | 0 | 1 | 2 | 3 | 4 | 5 | 6 | 7 | 8 | 9 | 10 | 11 | 12 | 13 | 14 | 15 | 16 | 17 | 18 | 19 | 20 | 21 | 22 | 23 | 24 | 25 | 26 | 27 | 28 | 29 | 30 | 31 | 32 | 33 | 34 | 35 | 36 | 37 | 38 | 39 | 40 | 41 | 42 | 43 | 44 | 45 | 46 | 47 | 48 | 49 | 50 | 51 | 52 | 53 | 54 | 55 | 56 | 57 | 58 | 59 | 60 | 61 | 62 | 63 | 64 | 65 | 66 | 67 | 68 | 69 | 70 | 71 | 72 | 73 | 74 | 75 | 76 | 77 | 78 | 79 | 80 | 81 | 82 | 83 | 84 | 85 | 86 | 87 | 88 | 89 | 90 | 91 | 92 | 93 | 94 | 95 | 96 | 97 | 98 | 99 | 100
Annual energy (kWh) | 0 | 6803.5073 | 6769.4897 | 6735.6421 | 6701.9639 | 6668.4541 | 6635.1118 | 6601.9365 | 6568.9268 | 6536.082 | 6503.4014 | 6470.8848 | 6438.5303 | 6406.3374 | 6374.3057 | 6342.4341 | 6310.7222 | 6279.1685 | 6247.7725 | 6216.5337 | 6185.4512 | 6154.5239 | 6123.7515 | 6093.1323 | 6062.667 | 6032.3535
Value of electricity savings ($) | 0 | 917.7157 | 935.8546 | 954.3513 | 973.2135 | 992.4478 | 1012.0613 | 1032.0621 | 1052.4574 | 1073.2554 | 1094.4637 | 1116.0902 | 1138.1438 | 1160.6322 | 1183.5643 | 1206.9489 | 1230.7947 | 1255.1107 | 1279.9065 | 1305.1914 | 1330.975 | 1357.2671 | 1384.0781 | 1411.4172 | 1439.296 | 1467.7242
Depreciation (Commercial only)
State depreciation percentages (fraction) | 0
Federal depreciation percentages (fraction) | 0
Income tax rates specified as annual values
State income tax rate (%/year) |  | 7 | 7 | 7 | 7 | 7 | 7 | 7 | 7 | 7 | 7 | 7 | 7 | 7 | 7 | 7 | 7 | 7 | 7 | 7 | 7 | 7 | 7 | 7 | 7 | 7
Federal income tax rate (%/year) |  | 15 | 15 | 15 | 15 | 15 | 15 | 15 | 15 | 15 | 15 | 15 | 15 | 15 | 15 | 15 | 15 | 15 | 15 | 15 | 15 | 15 | 15 | 15 | 15 | 15
Operation and maintenance costs specified as annual values
Fixed cost ($) | [26 empty] | 0 | 0 | 0 | 0 | 0 | 0 | 0 | 0 | 0 | 0 | 0 | 0 | 0 | 0 | 0 | 0 | 0 | 0 | 0 | 0 | 0 | 0 | 0 | 0 | 0
Fixed rate per capacity ($/kW)
Fixed cost per capacity ($) |  | 0 | 0 | 0 | 0 | 0 | 0 | 0 | 0 | 0 | 0 | 0 | 0 | 0 | 0 | 0 | 0 | 0 | 0 | 0 | 0 | 0 | 0 | 0 | 0 | 0 | 0 | 0 | 0 | 0 | 0 | 0 | 0 | 0 | 0 | 0 | 0 | 0 | 0 | 0 | 0 | 0 | 0 | 0 | 0 | 0 | 0 | 0 | 0 | 0 | 0 | 0 | 0 | 0 | 0 | 0 | 0 | 0 | 0 | 0 | 0 | 0 | 0 | 0 | 0 | 0 | 0 | 0 | 0 | 0 | 0 | 0 | 0 | 0 | 0 | 0 | 0 | 0 | 0 | 0 | 0 | 0 | 0 | 0 | 0 | 0 | 0 | 0 | 0 | 0 | 0 | 0 | 0 | 0 | 0 | 0 | 0 | 0 | 0 | 0 | 0
Variable rate by production ($/MWh)
Variable cost by production ($) |  | 0 | 0 | 0 | 0 | 0 | 0 | 0 | 0 | 0 | 0 | 0 | 0 | 0 | 0 | 0 | 0 | 0 | 0 | 0 | 0 | 0 | 0 | 0 | 0 | 0 | 0 | 0 | 0 | 0 | 0 | 0 | 0 | 0 | 0 | 0 | 0 | 0 | 0 | 0 | 0 | 0 | 0 | 0 | 0 | 0 | 0 | 0 | 0 | 0 | 0 | 0 | 0 | 0 | 0 | 0 | 0 | 0 | 0 | 0 | 0 | 0 | 0 | 0 | 0 | 0 | 0 | 0 | 0 | 0 | 0 | 0 | 0 | 0 | 0 | 0 | 0 | 0 | 0 | 0 | 0 | 0 | 0 | 0 | 0 | 0 | 0 | 0 | 0 | 0 | 0 | 0 | 0 | 0 | 0 | 0 | 0 | 0 | 0 | 0 | 0
Battery replacement
Battery capacity
Battery replacement option
Battery replacement cost ($/kWh)
Battery replacement cost escalation (%/year)
Battery replacement cost if required ($) |  | 0 | 0 | 0 | 0 | 0 | 0 | 0 | 0 | 0 | 0 | 0 | 0 | 0 | 0 | 0 | 0 | 0 | 0 | 0 | 0 | 0 | 0 | 0 | 0 | 0 | 0 | 0 | 0 | 0 | 0 | 0 | 0 | 0 | 0 | 0 | 0 | 0 | 0 | 0 | 0 | 0 | 0 | 0 | 0 | 0 | 0 | 0 | 0 | 0 | 0 | 0 | 0 | 0 | 0 | 0 | 0 | 0 | 0 | 0 | 0 | 0 | 0 | 0 | 0 | 0 | 0 | 0 | 0 | 0 | 0 | 0 | 0 | 0 | 0 | 0 | 0 | 0 | 0 | 0 | 0 | 0 | 0 | 0 | 0 | 0 | 0 | 0 | 0 | 0 | 0 | 0 | 0 | 0 | 0 | 0 | 0 | 0 | 0 | 0 | 0
Battery replacements per year
Battery replacement cost ($) |  | 0 | 0 | 0 | 0 | 0 | 0 | 0 | 0 | 0 | 0 | 0 | 0 | 0 | 0 | 0 | 0 | 0 | 0 | 0 | 0 | 0 | 0 | 0 | 0 | 0 | 0 | 0 | 0 | 0 | 0 | 0 | 0 | 0 | 0 | 0 | 0 | 0 | 0 | 0 | 0 | 0 | 0 | 0 | 0 | 0 | 0 | 0 | 0 | 0 | 0 | 0 | 0 | 0 | 0 | 0 | 0 | 0 | 0 | 0 | 0 | 0 | 0 | 0 | 0 | 0 | 0 | 0 | 0 | 0 | 0 | 0 | 0 | 0 | 0 | 0 | 0 | 0 | 0 | 0 | 0 | 0 | 0 | 0 | 0 | 0 | 0 | 0 | 0 | 0 | 0 | 0 | 0 | 0 | 0 | 0 | 0 | 0 | 0 | 0 | 0
Production Based Incentive (PBI) specified as annual values
Federal
State
Utility
Other
Production Tax Credit (PTC) specified as annual values
Federal
State
Cash flow reads the annual income tax rate from the table under "ANNUAL VALUES" below. Average tax rates are shown here for reference.
The sales tax rate is shown here for reference, but is not used in the workbook calculations. SAM passes the total installed cost value to the spreadsheet. That value includes the sales tax, which is calculated on SAM's System Costs input page.
'n/a' indicates O&M costs entered as annual values. See "ANNUAL VALUES" below.
'n/a' for a PTC amount indicates amounts entered as annual values. See "ANNUAL VALUES" below.
'n/a' for a PBI amount indicates amounts entered as annual values. See "ANNUAL VALUES" below.

## Cash Flow
Residential and Commercial Cash Flow
Operating Year | 0 | 1 | 2 | 3 | 4 | 5 | 6 | 7 | 8 | 9 | 10 | 11 | 12 | 13 | 14 | 15 | 16 | 17 | 18 | 19 | 20 | 21 | 22 | 23 | 24 | 25
Production
Annual energy (AC kWh) | 0 | 6803.5073 | 6769.4897 | 6735.6421 | 6701.9639 | 6668.4541 | 6635.1118 | 6601.9365 | 6568.9268 | 6536.082 | 6503.4014 | 6470.8848 | 6438.5303 | 6406.3374 | 6374.3057 | 6342.4341 | 6310.7222 | 6279.1685 | 6247.7725 | 6216.5337 | 6185.4512 | 6154.5239 | 6123.7515 | 6093.1323 | 6062.667 | 6032.3535 | 0 | 0 | 0 | 0 | 0 | 0 | 0 | 0 | 0 | 0 | 0 | 0 | 0 | 0 | 0 | 0 | 0 | 0 | 0 | 0 | 0 | 0 | 0 | 0 | 0 | 0 | 0 | 0 | 0 | 0 | 0 | 0 | 0 | 0 | 0 | 0 | 0 | 0 | 0 | 0 | 0 | 0 | 0 | 0 | 0 | 0 | 0 | 0 | 0 | 0 | 0 | 0 | 0 | 0 | 0 | 0 | 0 | 0 | 0 | 0 | 0 | 0 | 0 | 0 | 0 | 0 | 0 | 0 | 0 | 0 | 0 | 0 | 0 | 0 | 0
Savings
Value of electricity savings ($) | 0 | 917.7157 | 935.8546 | 954.3513 | 973.2135 | 992.4478 | 1012.0613 | 1032.0621 | 1052.4574 | 1073.2554 | 1094.4637 | 1116.0902 | 1138.1438 | 1160.6322 | 1183.5643 | 1206.9489 | 1230.7947 | 1255.1107 | 1279.9065 | 1305.1914 | 1330.975 | 1357.2671 | 1384.0781 | 1411.4172 | 1439.296 | 1467.7242 | 0 | 0 | 0 | 0 | 0 | 0 | 0 | 0 | 0 | 0 | 0 | 0 | 0 | 0 | 0 | 0 | 0 | 0 | 0 | 0 | 0 | 0 | 0 | 0 | 0 | 0 | 0 | 0 | 0 | 0 | 0 | 0 | 0 | 0 | 0 | 0 | 0 | 0 | 0 | 0 | 0 | 0 | 0 | 0 | 0 | 0 | 0 | 0 | 0 | 0 | 0 | 0 | 0 | 0 | 0 | 0 | 0 | 0 | 0 | 0 | 0 | 0 | 0 | 0 | 0 | 0 | 0 | 0 | 0 | 0 | 0 | 0 | 0 | 0 | 0
Operating Expenses
Operation and Maintenance (O&M)
Fixed annual cost in $ |  | 0 | 0 | 0 | 0 | 0 | 0 | 0 | 0 | 0 | 0 | 0 | 0 | 0 | 0 | 0 | 0 | 0 | 0 | 0 | 0 | 0 | 0 | 0 | 0 | 0
Or from annual schedule |  | 0 | 0 | 0 | 0 | 0 | 0 | 0 | 0 | 0 | 0 | 0 | 0 | 0 | 0 | 0 | 0 | 0 | 0 | 0 | 0 | 0 | 0 | 0 | 0 | 0 | 0 | 0 | 0 | 0 | 0 | 0 | 0 | 0 | 0 | 0 | 0 | 0 | 0 | 0 | 0 | 0 | 0 | 0 | 0 | 0 | 0 | 0 | 0 | 0 | 0 | 0 | 0 | 0 | 0 | 0 | 0 | 0 | 0 | 0 | 0 | 0 | 0 | 0 | 0 | 0 | 0 | 0 | 0 | 0 | 0 | 0 | 0 | 0 | 0 | 0 | 0 | 0 | 0 | 0 | 0 | 0 | 0 | 0 | 0 | 0 | 0 | 0 | 0 | 0 | 0 | 0 | 0 | 0 | 0 | 0 | 0 | 0 | 0 | 0 | 0
Capacity cost in $/kW |  | 64 | 65.6 | 67.24 | 68.921 | 70.644 | 72.4101 | 74.2204 | 76.0759 | 77.9778 | 79.9272 | 81.9254 | 83.9735 | 86.0729 | 88.2247 | 90.4303 | 92.6911 | 95.0084 | 97.3836 | 99.8182 | 102.3136 | 104.8715 | 107.4932 | 110.1806 | 112.9351 | 115.7585
Or from annual schedule |  | 0 | 0 | 0 | 0 | 0 | 0 | 0 | 0 | 0 | 0 | 0 | 0 | 0 | 0 | 0 | 0 | 0 | 0 | 0 | 0 | 0 | 0 | 0 | 0 | 0 | 0 | 0 | 0 | 0 | 0 | 0 | 0 | 0 | 0 | 0 | 0 | 0 | 0 | 0 | 0 | 0 | 0 | 0 | 0 | 0 | 0 | 0 | 0 | 0 | 0 | 0 | 0 | 0 | 0 | 0 | 0 | 0 | 0 | 0 | 0 | 0 | 0 | 0 | 0 | 0 | 0 | 0 | 0 | 0 | 0 | 0 | 0 | 0 | 0 | 0 | 0 | 0 | 0 | 0 | 0 | 0 | 0 | 0 | 0 | 0 | 0 | 0 | 0 | 0 | 0 | 0 | 0 | 0 | 0 | 0 | 0 | 0 | 0 | 0 | 0
Variable cost in $/MWh |  | 0 | 0 | 0 | 0 | 0 | 0 | 0 | 0 | 0 | 0 | 0 | 0 | 0 | 0 | 0 | 0 | 0 | 0 | 0 | 0 | 0 | 0 | 0 | 0 | 0
Or from annual schedule |  | 0 | 0 | 0 | 0 | 0 | 0 | 0 | 0 | 0 | 0 | 0 | 0 | 0 | 0 | 0 | 0 | 0 | 0 | 0 | 0 | 0 | 0 | 0 | 0 | 0 | 0 | 0 | 0 | 0 | 0 | 0 | 0 | 0 | 0 | 0 | 0 | 0 | 0 | 0 | 0 | 0 | 0 | 0 | 0 | 0 | 0 | 0 | 0 | 0 | 0 | 0 | 0 | 0 | 0 | 0 | 0 | 0 | 0 | 0 | 0 | 0 | 0 | 0 | 0 | 0 | 0 | 0 | 0 | 0 | 0 | 0 | 0 | 0 | 0 | 0 | 0 | 0 | 0 | 0 | 0 | 0 | 0 | 0 | 0 | 0 | 0 | 0 | 0 | 0 | 0 | 0 | 0 | 0 | 0 | 0 | 0 | 0 | 0 | 0 | 0
Battery replacement |  | 0 | 0 | 0 | 0 | 0 | 0 | 0 | 0 | 0 | 0 | 0 | 0 | 0 | 0 | 0 | 0 | 0 | 0 | 0 | 0 | 0 | 0 | 0 | 0 | 0 | 0 | 0 | 0 | 0 | 0 | 0 | 0 | 0 | 0 | 0 | 0 | 0 | 0 | 0 | 0 | 0 | 0 | 0 | 0 | 0 | 0 | 0 | 0 | 0 | 0 | 0 | 0 | 0 | 0 | 0 | 0 | 0 | 0 | 0 | 0 | 0 | 0 | 0 | 0 | 0 | 0 | 0 | 0 | 0 | 0 | 0 | 0 | 0 | 0 | 0 | 0 | 0 | 0 | 0 | 0 | 0 | 0 | 0 | 0 | 0 | 0 | 0 | 0 | 0 | 0 | 0 | 0 | 0 | 0 | 0 | 0 | 0 | 0 | 0 | 0
Fuel
Fuel cost, CSP and generic system only |  | 0 | 0 | 0 | 0 | 0 | 0 | 0 | 0 | 0 | 0 | 0 | 0 | 0 | 0 | 0 | 0 | 0 | 0 | 0 | 0 | 0 | 0 | 0 | 0 | 0
Or from annual schedule |  | 0 | 0 | 0 | 0 | 0 | 0 | 0 | 0 | 0 | 0 | 0 | 0 | 0 | 0 | 0 | 0 | 0 | 0 | 0 | 0 | 0 | 0 | 0 | 0 | 0 | 0 | 0 | 0 | 0 | 0
Biomass feedstock, biopower only |  | 0 | 0 | 0 | 0 | 0 | 0 | 0 | 0 | 0 | 0 | 0 | 0 | 0 | 0 | 0 | 0 | 0 | 0 | 0 | 0 | 0 | 0 | 0 | 0 | 0
Coal feedstock, biopower only |  | 0 | 0 | 0 | 0 | 0 | 0 | 0 | 0 | 0 | 0 | 0 | 0 | 0 | 0 | 0 | 0 | 0 | 0 | 0 | 0 | 0 | 0 | 0 | 0 | 0
Insurance |  | 53.9156 | 55.2635 | 56.6451 | 58.0612 | 59.5127 | 61.0006 | 62.5256 | 64.0887 | 65.6909 | 67.3332 | 69.0165 | 70.7419 | 72.5105 | 74.3233 | 76.1813 | 78.0859 | 80.038 | 82.039 | 84.0899 | 86.1922 | 88.347 | 90.5557 | 92.8196 | 95.14 | 97.5185
Property tax |  | 215.6624 | 215.6624 | 215.6624 | 215.6624 | 215.6624 | 215.6624 | 215.6624 | 215.6624 | 215.6624 | 215.6624 | 215.6624 | 215.6624 | 215.6624 | 215.6624 | 215.6624 | 215.6624 | 215.6624 | 215.6624 | 215.6624 | 215.6624 | 215.6624 | 215.6624 | 215.6624 | 215.6624 | 215.6624
Salvage value |  | 0 | 0 | 0 | 0 | 0 | 0 | 0 | 0 | 0 | 0 | 0 | 0 | 0 | 0 | 0 | 0 | 0 | 0 | 0 | 0 | 0 | 0 | 0 | 0 | 0
Total operating expenses |  | 333.578 | 336.5259 | 339.5475 | 342.6446 | 345.8192 | 349.0731 | 352.4083 | 355.827 | 359.3311 | 362.9228 | 366.6043 | 370.3779 | 374.2458 | 378.2104 | 382.2741 | 386.4394 | 390.7088 | 395.0849 | 399.5705 | 404.1682 | 408.8808 | 413.7113 | 418.6625 | 423.7375 | 428.9394
Property assesed value |  | 10783.1201 | 10783.1201 | 10783.1201 | 10783.1201 | 10783.1201 | 10783.1201 | 10783.1201 | 10783.1201 | 10783.1201 | 10783.1201 | 10783.1201 | 10783.1201 | 10783.1201 | 10783.1201 | 10783.1201 | 10783.1201 | 10783.1201 | 10783.1201 | 10783.1201 | 10783.1201 | 10783.1201 | 10783.1201 | 10783.1201 | 10783.1201 | 10783.1201
Tax Deductible Operating Expenses
Total operating expenses, Commercial only |  | 0 | 0 | 0 | 0 | 0 | 0 | 0 | 0 | 0 | 0 | 0 | 0 | 0 | 0 | 0 | 0 | 0 | 0 | 0 | 0 | 0 | 0 | 0 | 0 | 0
Property tax payments, Residential only |  | 215.6624 | 215.6624 | 215.6624 | 215.6624 | 215.6624 | 215.6624 | 215.6624 | 215.6624 | 215.6624 | 215.6624 | 215.6624 | 215.6624 | 215.6624 | 215.6624 | 215.6624 | 215.6624 | 215.6624 | 215.6624 | 215.6624 | 215.6624 | 215.6624 | 215.6624 | 215.6624 | 215.6624 | 215.6624
Total deductible expenses |  | 215.6624 | 215.6624 | 215.6624 | 215.6624 | 215.6624 | 215.6624 | 215.6624 | 215.6624 | 215.6624 | 215.6624 | 215.6624 | 215.6624 | 215.6624 | 215.6624 | 215.6624 | 215.6624 | 215.6624 | 215.6624 | 215.6624 | 215.6624 | 215.6624 | 215.6624 | 215.6624 | 215.6624 | 215.6624
Project Debt
Debt sizing
Total installed cost less IBI and CBI | 10783.1201
Debt amount | 10783.1201
Equity | 0
Debt payments
Balance |  | 10783.1201 | 10557.1873 | 10319.9577 | 10070.8668 | 9809.3212 | 9534.6984 | 9246.3445 | 8943.5728 | 8625.6626 | 8291.8569 | 7941.3608 | 7573.34 | 7186.9181 | 6781.1752 | 6355.1451 | 5907.8134 | 5438.1153 | 4944.9321 | 4427.0899 | 3883.3555 | 3312.4344 | 2712.9673 | 2083.5268 | 1422.6142 | 728.6561
Interest |  | 539.156 | 527.8594 | 515.9979 | 503.5433 | 490.4661 | 476.7349 | 462.3172 | 447.1786 | 431.2831 | 414.5928 | 397.068 | 378.667 | 359.3459 | 339.0588 | 317.7573 | 295.3907 | 271.9058 | 247.2466 | 221.3545 | 194.1678 | 165.6217 | 135.6484 | 104.1763 | 71.1307 | 36.4328
Principal |  | 225.9329 | 237.2295 | 249.091 | 261.5455 | 274.6228 | 288.3539 | 302.7716 | 317.9102 | 333.8057 | 350.496 | 368.0208 | 386.4219 | 405.743 | 426.0301 | 447.3316 | 469.6982 | 493.1831 | 517.8423 | 543.7344 | 570.9211 | 599.4671 | 629.4405 | 660.9125 | 693.9582 | 728.6561
Total P&I Payment |  | 765.0889 | 765.0889 | 765.0889 | 765.0889 | 765.0889 | 765.0889 | 765.0889 | 765.0889 | 765.0889 | 765.0889 | 765.0889 | 765.0889 | 765.0889 | 765.0889 | 765.0889 | 765.0889 | 765.0889 | 765.0889 | 765.0889 | 765.0889 | 765.0889 | 765.0889 | 765.0889 | 765.0889 | 765.0889
Pre-tax cash flow | 0 | -1098.6669 | -1101.6148 | -1104.6363 | -1107.7335 | -1110.908 | -1114.162 | -1117.4972 | -1120.9159 | -1124.42 | -1128.0117 | -1131.6932 | -1135.4668 | -1139.3346 | -1143.2992 | -1147.3629 | -1151.5282 | -1155.7976 | -1160.1738 | -1164.6594 | -1169.2571 | -1173.9697 | -1178.8002 | -1183.7514 | -1188.8264 | -1194.0283
Direct Cash Incentives
Investment-based incentives (IBI)
Federal IBI |  | 0
State IBI |  | 0
Utility IBI |  | 0
Other IBI |  | 0
Total |  | 0
Capacity-based incentives (CBI)
Federal CBI |  | 0
State CBI |  | 0
Utility CBI |  | 0
Other CBI |  | 0
Total |  | 0
Performance-based incentives (PBI)
Federal PBI |  | 0 | 0 | 0 | 0 | 0 | 0 | 0 | 0 | 0 | 0 | 0 | 0 | 0 | 0 | 0 | 0 | 0 | 0 | 0 | 0 | 0 | 0 | 0 | 0 | 0
State PBI |  | 0 | 0 | 0 | 0 | 0 | 0 | 0 | 0 | 0 | 0 | 0 | 0 | 0 | 0 | 0 | 0 | 0 | 0 | 0 | 0 | 0 | 0 | 0 | 0 | 0
Utility PBI |  | 0 | 0 | 0 | 0 | 0 | 0 | 0 | 0 | 0 | 0 | 0 | 0 | 0 | 0 | 0 | 0 | 0 | 0 | 0 | 0 | 0 | 0 | 0 | 0 | 0
Other PBI |  | 0 | 0 | 0 | 0 | 0 | 0 | 0 | 0 | 0 | 0 | 0 | 0 | 0 | 0 | 0 | 0 | 0 | 0 | 0 | 0 | 0 | 0 | 0 | 0 | 0
Total |  | 0 | 0 | 0 | 0 | 0 | 0 | 0 | 0 | 0 | 0 | 0 | 0 | 0 | 0 | 0 | 0 | 0 | 0 | 0 | 0 | 0 | 0 | 0 | 0 | 0
State Income Tax
Total taxable income before deductions |  | 0 | 0 | 0 | 0 | 0 | 0 | 0 | 0 | 0 | 0 | 0 | 0 | 0 | 0 | 0 | 0 | 0 | 0 | 0 | 0 | 0 | 0 | 0 | 0 | 0
Deductions
Deductible operating expenses |  | 215.6624 | 215.6624 | 215.6624 | 215.6624 | 215.6624 | 215.6624 | 215.6624 | 215.6624 | 215.6624 | 215.6624 | 215.6624 | 215.6624 | 215.6624 | 215.6624 | 215.6624 | 215.6624 | 215.6624 | 215.6624 | 215.6624 | 215.6624 | 215.6624 | 215.6624 | 215.6624 | 215.6624 | 215.6624
Depreciation, Commercial only
Percentage |  | 0 | 0 | 0 | 0 | 0 | 0 | 0 | 0 | 0 | 0 | 0 | 0 | 0 | 0 | 0 | 0 | 0 | 0 | 0 | 0 | 0 | 0 | 0 | 0 | 0 | 0 | 0 | 0 | 0 | 0 | 0 | 0 | 0 | 0 | 0 | 0 | 0 | 0 | 0 | 0 | 0 | 0 | 0 | 0 | 0 | 0 | 0 | 0 | 0 | 0 | 0 | 0 | 0 | 0 | 0 | 0 | 0 | 0 | 0 | 0 | 0 | 0 | 0 | 0 | 0 | 0 | 0 | 0 | 0 | 0 | 0 | 0 | 0 | 0 | 0 | 0 | 0 | 0 | 0 | 0 | 0 | 0 | 0 | 0 | 0 | 0 | 0 | 0 | 0 | 0 | 0 | 0 | 0 | 0 | 0 | 0 | 0 | 0 | 0 | 0
Basis | 0
Amount |  | 0 | 0 | 0 | 0 | 0 | 0 | 0 | 0 | 0 | 0 | 0 | 0 | 0 | 0 | 0 | 0 | 0 | 0 | 0 | 0 | 0 | 0 | 0 | 0 | 0
Interest payment, Residential Mortgage and Commercial only |  | 539.156 | 527.8594 | 515.9979 | 503.5433 | 490.4661 | 476.7349 | 462.3172 | 447.1786 | 431.2831 | 414.5928 | 397.068 | 378.667 | 359.3459 | 339.0588 | 317.7573 | 295.3907 | 271.9058 | 247.2466 | 221.3545 | 194.1678 | 165.6217 | 135.6484 | 104.1763 | 71.1307 | 36.4328
Total deductions |  | 754.8184 | 743.5218 | 731.6603 | 719.2057 | 706.1285 | 692.3973 | 677.9796 | 662.841 | 646.9455 | 630.2552 | 612.7304 | 594.3294 | 575.0083 | 554.7212 | 533.4197 | 511.0531 | 487.5682 | 462.909 | 437.0169 | 409.8302 | 381.2841 | 351.3108 | 319.8387 | 286.7931 | 252.0952
Total taxable income less deductions |  | -754.8184 | -743.5218 | -731.6603 | -719.2057 | -706.1285 | -692.3973 | -677.9796 | -662.841 | -646.9455 | -630.2552 | -612.7304 | -594.3294 | -575.0083 | -554.7212 | -533.4197 | -511.0531 | -487.5682 | -462.909 | -437.0169 | -409.8302 | -381.2841 | -351.3108 | -319.8387 | -286.7931 | -252.0952
Income tax rate (%/year) |  | 7 | 7 | 7 | 7 | 7 | 7 | 7 | 7 | 7 | 7 | 7 | 7 | 7 | 7 | 7 | 7 | 7 | 7 | 7 | 7 | 7 | 7 | 7 | 7 | 7 | 0 | 0 | 0 | 0 | 0 | 0 | 0 | 0 | 0 | 0 | 0 | 0 | 0 | 0 | 0 | 0 | 0 | 0 | 0 | 0 | 0 | 0 | 0 | 0 | 0 | 0 | 0 | 0 | 0 | 0 | 0 | 0 | 0 | 0 | 0 | 0 | 0 | 0 | 0 | 0 | 0 | 0 | 0 | 0 | 0 | 0 | 0 | 0 | 0 | 0 | 0 | 0 | 0 | 0 | 0 | 0 | 0 | 0 | 0 | 0 | 0 | 0 | 0 | 0 | 0 | 0 | 0 | 0 | 0 | 0 | 0 | 0 | 0 | 0 | 0
Income tax |  | -52.8373 | -52.0465 | -51.2162 | -50.3444 | -49.429 | -48.4678 | -47.4586 | -46.3989 | -45.2862 | -44.1179 | -42.8911 | -41.6031 | -40.2506 | -38.8305 | -37.3394 | -35.7737 | -34.1298 | -32.4036 | -30.5912 | -28.6881 | -26.6899 | -24.5918 | -22.3887 | -20.0755 | -17.6467
State PTC |  | 0 | 0 | 0 | 0 | 0 | 0 | 0 | 0 | 0 | 0 | 0 | 0 | 0 | 0 | 0 | 0 | 0 | 0 | 0 | 0 | 0 | 0 | 0 | 0 | 0
State ITC basis | 10783.1201
State ITC amount |  | 0
State tax savings/liability |  | 52.8373 | 52.0465 | 51.2162 | 50.3444 | 49.429 | 48.4678 | 47.4586 | 46.3989 | 45.2862 | 44.1179 | 42.8911 | 41.6031 | 40.2506 | 38.8305 | 37.3394 | 35.7737 | 34.1298 | 32.4036 | 30.5912 | 28.6881 | 26.6899 | 24.5918 | 22.3887 | 20.0755 | 17.6467
Federal Income Tax
Total taxable income before deductions |  | 0 | 0 | 0 | 0 | 0 | 0 | 0 | 0 | 0 | 0 | 0 | 0 | 0 | 0 | 0 | 0 | 0 | 0 | 0 | 0 | 0 | 0 | 0 | 0 | 0
Deductions
Deductible operating expenses |  | 215.6624 | 215.6624 | 215.6624 | 215.6624 | 215.6624 | 215.6624 | 215.6624 | 215.6624 | 215.6624 | 215.6624 | 215.6624 | 215.6624 | 215.6624 | 215.6624 | 215.6624 | 215.6624 | 215.6624 | 215.6624 | 215.6624 | 215.6624 | 215.6624 | 215.6624 | 215.6624 | 215.6624 | 215.6624
Depreciation, Commercial only
Percentage |  | 0 | 0 | 0 | 0 | 0 | 0 | 0 | 0 | 0 | 0 | 0 | 0 | 0 | 0 | 0 | 0 | 0 | 0 | 0 | 0 | 0 | 0 | 0 | 0 | 0 | 0 | 0 | 0 | 0 | 0 | 0 | 0 | 0 | 0 | 0 | 0 | 0 | 0 | 0 | 0 | 0 | 0 | 0 | 0 | 0 | 0 | 0 | 0 | 0 | 0 | 0 | 0 | 0 | 0 | 0 | 0 | 0 | 0 | 0 | 0 | 0 | 0 | 0 | 0 | 0 | 0 | 0 | 0 | 0 | 0 | 0 | 0 | 0 | 0 | 0 | 0 | 0 | 0 | 0 | 0 | 0 | 0 | 0 | 0 | 0 | 0 | 0 | 0 | 0 | 0 | 0 | 0 | 0 | 0 | 0 | 0 | 0 | 0 | 0 | 0
Basis | 0
Amount |  | 0 | 0 | 0 | 0 | 0 | 0 | 0 | 0 | 0 | 0 | 0 | 0 | 0 | 0 | 0 | 0 | 0 | 0 | 0 | 0 | 0 | 0 | 0 | 0 | 0
Interest payment, Residential Mortgage and Commercial only |  | 539.156 | 527.8594 | 515.9979 | 503.5433 | 490.4661 | 476.7349 | 462.3172 | 447.1786 | 431.2831 | 414.5928 | 397.068 | 378.667 | 359.3459 | 339.0588 | 317.7573 | 295.3907 | 271.9058 | 247.2466 | 221.3545 | 194.1678 | 165.6217 | 135.6484 | 104.1763 | 71.1307 | 36.4328
State income tax |  | -52.8373 | -52.0465 | -51.2162 | -50.3444 | -49.429 | -48.4678 | -47.4586 | -46.3989 | -45.2862 | -44.1179 | -42.8911 | -41.6031 | -40.2506 | -38.8305 | -37.3394 | -35.7737 | -34.1298 | -32.4036 | -30.5912 | -28.6881 | -26.6899 | -24.5918 | -22.3887 | -20.0755 | -17.6467
Total deductions |  | 701.9811 | 691.4752 | 680.4441 | 668.8613 | 656.6995 | 643.9295 | 630.5211 | 616.4422 | 601.6593 | 586.1374 | 569.8393 | 552.7263 | 534.7577 | 515.8907 | 496.0803 | 475.2794 | 453.4384 | 430.5054 | 406.4257 | 381.1421 | 354.5942 | 326.719 | 297.45 | 266.7176 | 234.4485
Total taxable income less deductions |  | -701.9811 | -691.4752 | -680.4441 | -668.8613 | -656.6995 | -643.9295 | -630.5211 | -616.4422 | -601.6593 | -586.1374 | -569.8393 | -552.7263 | -534.7577 | -515.8907 | -496.0803 | -475.2794 | -453.4384 | -430.5054 | -406.4257 | -381.1421 | -354.5942 | -326.719 | -297.45 | -266.7176 | -234.4485
Income tax rate (%/year) |  | 15 | 15 | 15 | 15 | 15 | 15 | 15 | 15 | 15 | 15 | 15 | 15 | 15 | 15 | 15 | 15 | 15 | 15 | 15 | 15 | 15 | 15 | 15 | 15 | 15 | 0 | 0 | 0 | 0 | 0 | 0 | 0 | 0 | 0 | 0 | 0 | 0 | 0 | 0 | 0 | 0 | 0 | 0 | 0 | 0 | 0 | 0 | 0 | 0 | 0 | 0 | 0 | 0 | 0 | 0 | 0 | 0 | 0 | 0 | 0 | 0 | 0 | 0 | 0 | 0 | 0 | 0 | 0 | 0 | 0 | 0 | 0 | 0 | 0 | 0 | 0 | 0 | 0 | 0 | 0 | 0 | 0 | 0 | 0 | 0 | 0 | 0 | 0 | 0 | 0 | 0 | 0 | 0 | 0 | 0 | 0 | 0 | 0 | 0 | 0
Income Taxes |  | -105.2972 | -103.7213 | -102.0666 | -100.3292 | -98.5049 | -96.5894 | -94.5782 | -92.4663 | -90.2489 | -87.9206 | -85.4759 | -82.909 | -80.2137 | -77.3836 | -74.412 | -71.2919 | -68.0158 | -64.5758 | -60.9639 | -57.1713 | -53.1891 | -49.0079 | -44.6175 | -40.0076 | -35.1673
Federal PTC |  | 0 | 0 | 0 | 0 | 0 | 0 | 0 | 0 | 0 | 0 | 0 | 0 | 0 | 0 | 0 | 0 | 0 | 0 | 0 | 0 | 0 | 0 | 0 | 0 | 0
Federal ITC basis | 10783.1201
Federal ITC amount |  | 3234.936
Federal tax savings/liability |  | 3340.2332 | 103.7213 | 102.0666 | 100.3292 | 98.5049 | 96.5894 | 94.5782 | 92.4663 | 90.2489 | 87.9206 | 85.4759 | 82.909 | 80.2137 | 77.3836 | 74.412 | 71.2919 | 68.0158 | 64.5758 | 60.9639 | 57.1713 | 53.1891 | 49.0079 | 44.6175 | 40.0076 | 35.1673
After-tax annual costs | 0 | 2294.4036 | -945.847 | -951.3535 | -957.0599 | -962.9741 | -969.1047 | -975.4605 | -982.0507 | -988.8849 | -995.9732 | -1003.3262 | -1010.9547 | -1018.8704 | -1027.0851 | -1035.6115 | -1044.4626 | -1053.6521 | -1063.1944 | -1073.1043 | -1083.3976 | -1094.0907 | -1105.2006 | -1116.7452 | -1128.7432 | -1141.2143
After-tax value of energy generated by system | 0 | 917.7157 | 935.8546 | 954.3513 | 973.2135 | 992.4478 | 1012.0613 | 1032.0621 | 1052.4574 | 1073.2554 | 1094.4637 | 1116.0902 | 1138.1438 | 1160.6322 | 1183.5643 | 1206.9489 | 1230.7947 | 1255.1107 | 1279.9065 | 1305.1914 | 1330.975 | 1357.2671 | 1384.0781 | 1411.4172 | 1439.296 | 1467.7242
After-tax cash flow | 0 | 3212.1193 | -9.9924 | 2.9978 | 16.1536 | 29.4737 | 42.9566 | 56.6016 | 70.4067 | 84.3705 | 98.4905 | 112.764 | 127.1891 | 141.7618 | 156.4792 | 171.3373 | 186.3321 | 201.4586 | 216.7121 | 232.0871 | 247.5773 | 263.1764 | 278.8776 | 294.6721 | 310.5528 | 326.5099
Payback Period Calculation
Initial investment | 10783.1201
Effective tax rate factor |  | 0.2095 | 0.2095 | 0.2095 | 0.2095 | 0.2095 | 0.2095 | 0.2095 | 0.2095 | 0.2095 | 0.2095 | 0.2095 | 0.2095 | 0.2095 | 0.2095 | 0.2095 | 0.2095 | 0.2095 | 0.2095 | 0.2095 | 0.2095 | 0.2095 | 0.2095 | 0.2095 | 0.2095 | 0.2095
Cash flow for payback calculation | -10783.1201 | 3864.255 | 644.5099 | 659.9851 | 675.7502 | 691.8099 | 708.1695 | 724.8351 | 741.8117 | 759.1055 | 776.7222 | 794.6671 | 812.9472 | 831.5677 | 850.5352 | 869.8561 | 889.5366 | 909.5832 | 930.0028 | 950.8022 | 971.9881 | 993.5675 | 1015.5481 | 1037.936 | 1060.7398 | 1083.9661
Cumulative cash flow | -10783.1201 | -6918.8651 | -6274.3552 | -5614.3701 | -4938.6199 | -4246.81 | -3538.6404 | -2813.8054 | -2071.9937 | -1312.8882 | -536.166 | 258.5012 | 1071.4483 | 1903.016 | 2753.5513 | 3623.4073 | 4512.9439 | 5422.5272 | 6352.53 | 7303.3322 | 8275.3202 | 9268.8878 | 10284.4358 | 11322.3718 | 12383.1116 | 13467.0777
Payback fraction |  | 1 | 1 | 1 | 1 | 1 | 1 | 1 | 1 | 1 | 1 | 0.67471 | 0 | 0 | 0 | 0 | 0 | 0 | 0 | 0 | 0 | 0 | 0 | 0 | 0 | 0
Payback period |  | 10.6747
Discounted savings | 0 | 917.7157 | 858.1098 | 802.3748 | 750.2597 | 701.5291 | 655.963 | 613.3564 | 573.5167 | 536.2646 | 501.4319 | 468.8613 | 438.4062 | 409.929 | 383.3014 | 358.4033 | 335.1222 | 313.3532 | 292.9981 | 273.9652 | 256.1684 | 239.5275 | 223.9676 | 209.4183 | 195.814 | 183.0934
Discounted costs | 10783.1201 | -2946.5393 | 267.1416 | 247.4896 | 229.3174 | 212.5112 | 196.9661 | 182.5856 | 169.2805 | 156.9686 | 145.5743 | 135.0275 | 125.2638 | 116.2238 | 107.8526 | 100.0996 | 92.9181 | 86.265 | 80.1005 | 74.3878 | 69.093 | 64.1849 | 59.6345 | 55.4151 | 51.502 | 47.8725
Cash flow for discounted payback calculation | -10783.1201 | 3864.255 | 590.9682 | 554.8852 | 520.9424 | 489.018 | 458.9969 | 430.7708 | 404.2362 | 379.296 | 355.8576 | 333.8338 | 313.1424 | 293.7052 | 275.4488 | 258.3036 | 242.2041 | 227.0882 | 212.8977 | 199.5774 | 187.0753 | 175.3426 | 164.3331 | 154.0032 | 144.312 | 135.2209
Cumulative discounted cash flow | -10783.1201 | -6918.8651 | -6327.8969 | -5773.0117 | -5252.0693 | -4763.0514 | -4304.0544 | -3873.2837 | -3469.0474 | -3089.7515 | -2733.8939 | -2400.0601 | -2086.9176 | -1793.2124 | -1517.7636 | -1259.46 | -1017.2559 | -790.1677 | -577.2701 | -377.6927 | -190.6174 | -15.2747 | 149.0584 | 303.0616 | 447.3736 | 582.5945
Discounted payback fraction |  | 1 | 1 | 1 | 1 | 1 | 1 | 1 | 1 | 1 | 1 | 1 | 1 | 1 | 1 | 1 | 1 | 1 | 1 | 1 | 1 | 1 | 0.09295 | 0 | 0 | 0
Discounted payback period |  | 21.0929